## Sheet1
Component | Specific Model Needed | Specification Details (Buying Guide) | Purpose | Approx. Cost (INR) | Online Purchase Link | Actual Cost (INR)
Microcontroller | Arduino Uno R3 | Voltage: 7V-12V (via VIN pin) or 5V (USB). Chip: ATmega328P. Type: SMD or DIP version (both work). | The brain. It reads data from sensors (Weight & Gas) and sends commands to the output modules (Display, Servo, Buzzer). | ₹450 - ₹550 | https://www.amazon.in/roboCraze-Arduino-Development-Board-cable/dp/B07G4C4D8F/ref=srd_d_vsims_d_sccl_1_3/260-3680291-7145869?pd_rd_w=Uisy1&content-id=amzn1.sym.7ccbe032-5929-4c88-ab39-4923842061df&pf_rd_p=7ccbe032-5929-4c88-ab39-4923842061df&pf_rd_r=RY700Q6CC8KWRW74108D&pd_rd_wg=saSvP&pd_rd_r=c686d6c1-0de2-4a8e-97cf-e8ce016509ec&pd_rd_i=B07G4C4D8F&psc=1 | 334
Weight Sensors | 4x Load Cells (Half-Bridge) | Model: YZC-161 or similar. Capacity: 50kg per cell (Total 200kg). Wires: 3-wire interface (Red, Black, White). | Acts as the "feet" of the cylinder stand. Used to measure the physical weight of the cylinder to calculate remaining gas. | ₹250 (Set of 4) | https://robu.in/product/phaeton-load-cell-sensor-czl-e-weighing-pressed-down/?gad_source=1&gad_campaignid=20363337560&gbraid=0AAAAADvLFWez3AKzpO17cn1lfMWrPkKf2&gclid=CjwKCAiAmKnKBhBrEiwAaqAnZ5C1vrcQ14PdBUFj9rzmD3gv2png3NrIbx1r2i8jH_fgRebOQ8FxPBoCD-UQAvD_BwE#tab-description | 109
Load Amplifier | HX711 Module | Resolution: 24-Bit ADC. Voltage: 2.6V - 5.5V. Interface: 2 pins (DT, SCK) to Arduino. | Interprets the tiny electrical signals from the 4 load cells and converts them into a digital number the Arduino can understand. | ₹100 - ₹150 | https://www.amazon.in/KitsGuru-Dual-Channel-Precision-Weight-Pressure/dp/B078K5SL3M | 106
Gas Sensor | MQ-6 Gas Sensor | Target Gas: LPG, Isobutane, Propane. Output: Analog (A0) and Digital (D0). Voltage: 5V. | Detects gas leakages near the valve. Sends a signal to Arduino if gas concentration exceeds the safe limit. | ₹150 - ₹200 | https://www.amazon.in/Circuit-Leakage-Detector-development-programming/dp/B08RDKRXY3 | 139
Valve Motor | MG996R Servo (Metal Gear) | Torque: 11 kg-cm (at 6V). Rotation: 180 Degree (Do NOT buy 360/Continuous). Current: Stall current can hit 2.5A. | Mechanically rotates the regulator knob to the "OFF" position when a leak is detected by the MQ-6 sensor. | ₹350 - ₹450 | https://www.amazon.in/Embeddinator-Servo-Motor-MG996-TowerPro/dp/B09YDFP1VX | 449
Voltage Regulator | LM2596 Buck Converter | Type: DC-DC Step Down. Input: 4V-35V. Output: 1.23V-30V (Adjustable). Max Current: 3A. | Crucial Safety Component. Takes high voltage from the batteries and converts it to a stable 5V specifically to power the high-current Servo motor. | ₹100 - ₹150 | https://www.amazon.in/Embeddinator-LM2596-DC-DC-Step-Converter/dp/B0B18MW5CV | 99
Display | 16x2 LCD with I2C Backpack | Address: Usually 0x27 or 0x3F. Pins: 4 (VCC, GND, SDA, SCL). Backlight: Blue or Green. | Visual interface for the user. Shows "Gas Left (kg)" and "Days Remaining" estimates. | ₹250 - ₹350 | https://www.amazon.in/Circuit-components-Alphanumeric-Display-Interface/dp/B09XXP5NV7?source=ps-sl-shoppingads-lpcontext&ref_=fplfs&psc=1&smid=ANQV8D3OFU21 | 199
Alarm | Active Piezo Buzzer | Type: 5V Active. Identification: Look for a "Remove Seal" sticker on top. | Provides an audible alert (Beep) to warn the user immediately when a gas leak is detected. | ₹20 - ₹40 | https://robocraze.com/products/3-24v-active-piezo-electronic-buzzer-with-continuous-sound-alarm-tone?variant=47790875934944&country=IN&currency=INR&utm_medium=product_sync&utm_source=google&utm_content=sag_organic&utm_campaign=sag_organic&srsltid=AfmBOop7gwt4GuDY0f-pJYkTd2y4cNmZjBy6iaZBTlCMt6gKcSJ71ipJSuw | 34
Batteries | 2x 18650 Li-Ion Cells | Voltage: 3.7V per cell (Total ~7.4V in series). Capacity: >2000mAh recommended. | The main power source. Provides high current capacity to run the Servo and Arduino for the duration of the presentation. | ₹200 (for 2) | https://robu.in/product/dmegc-inr18650-26e-3-7v-2600mah-li-ion-battery/?gad_source=1&gad_campaignid=17427802559&gbraid=0AAAAADvLFWcHM-epO3ROPZgDCSGgx5XKS&gclid=CjwKCAiAmKnKBhBrEiwAaqAnZ6YbVj28PdczUh-6VsWTyIhbDVB_E8TAsc_zNOQuxwcr45g7_DWJqhoCavAQAvD_BwE | 198
Battery Holder | 2-Slot 18650 Holder | Wiring: Series connection (check that it has Red/Black wires). | Holds the batteries securely and connects them to the LM2596 and Arduino VIN pin. | ₹50 - ₹80 | https://robu.in/product/2-x-18650-cell-box-without-cover/?gad_source=1&gad_campaignid=17427802559&gbraid=0AAAAADvLFWcHM-epO3ROPZgDCSGgx5XKS&gclid=CjwKCAiAmKnKBhBrEiwAaqAnZ3oWnbeTqXz27U0oWs4rK6icb0kPt-qb4W4YxEQ03vh-1anf1KeAixoC73YQAvD_BwE | 17
Wiring | Jumper Wires & Breadboard | Types: Male-to-Male, Male-to-Female, Female-to-Female. | Connects all components together without soldering. | ₹150 - ₹200 | https://robu.in/product/20-cm-40-pin-dupont-male-male-male-female-female-female-cable-combo/?gad_source=1&gad_campaignid=17427802559&gbraid=0AAAAADvLFWcHM-epO3ROPZgDCSGgx5XKS&gclid=CjwKCAiAmKnKBhBrEiwAaqAnZwe55t_3sLVLbSqAvDklDHoiQkYdAhBlkA5lGZvAZ4CCwNK3pUEkCBoC-4MQAvD_BwE | 116
Total |  |  |  | 2300 approx. |  | 1800

## Sheet2
Gr. 55 -Component( Agni Rakshak) | Specific Model Needed | Specification Details (Buying Guide)
Microcontroller | Arduino Uno R3 | Voltage: 7V-12V (via VIN pin) or 5V (USB). Chip: ATmega328P. Type: SMD or DIP version (both work).
Weight Sensors | 4x Load Cells (Half-Bridge) | Model: YZC-161 or similar. Capacity: 50kg per cell (Total 200kg). Wires: 3-wire interface (Red, Black, White).
Load Amplifier | HX711 Module | Resolution: 24-Bit ADC. Voltage: 2.6V - 5.5V. Interface: 2 pins (DT, SCK) to Arduino.
Gas Sensor | MQ-6 Gas Sensor | Target Gas: LPG, Isobutane, Propane. Output: Analog (A0) and Digital (D0). Voltage: 5V.
Valve Motor | MG996R Servo (Metal Gear) | Torque: 11 kg-cm (at 6V). Rotation: 180 Degree (Do NOT buy 360/Continuous). Current: Stall current can hit 2.5A.
Voltage Regulator | LM2596 Buck Converter | Type: DC-DC Step Down. Input: 4V-35V. Output: 1.23V-30V (Adjustable). Max Current: 3A.
Display | 16x2 LCD with I2C Backpack | Address: Usually 0x27 or 0x3F. Pins: 4 (VCC, GND, SDA, SCL). Backlight: Blue or Green.
Alarm | Active Piezo Buzzer | Type: 5V Active. Identification: Look for a "Remove Seal" sticker on top.
Batteries | 2x 18650 Li-Ion Cells | Voltage: 3.7V per cell (Total ~7.4V in series). Capacity: >2000mAh recommended.
Battery Holder | 2-Slot 18650 Holder | Wiring: Series connection (check that it has Red/Black wires).
Wiring | Jumper Wires & Breadboard | Types: Male-to-Male, Male-to-Female, Female-to-Female.
Total
Gr. 56 components ( hybrid energy)